## Sheet1
Designator | Value | Description | Qty | Footprint
C1 | 100uF | Capacitor, Polarised, RB, 2.5mm pitch | 1 | CAP-RB-P2.54-D6.3
C2 | 18nF | Capacitor, Polyester/Mylar (Greencap), 5mm pitch | 1 | CAP-GREEN-7.5X3.2-P5.08
C3 | 39nF | Capacitor, Polyester/Mylar (Greencap), 5mm pitch | 1 | CAP-GREEN-7.5X3.2-P5.08
D1 | 1N4148 | Diode, Axial, DO-35 | 1 | DO35-P2.54
D2 | 1N4148 | Diode, Axial, DO-35 | 1 | DO35-P2.54
J1 | 2xAA | Battery holder, 3V, 2xAA, flying leads | 1 | BATT-3V
R1 | 27k | Resistor, Axial, 0.25W | 1 | AXIAL-P2.54
R2 | 10k | Resistor, Axial, 0.25W | 1 | AXIAL-P2.54
R3 | 10k | Resistor, Axial, 0.25W | 1 | AXIAL-P2.54
S1 |  | Switch, SPDT, Slide, On-On | 1 | SS-12
U1 | 74HC14 | Hex schmitt trigger INVERTER | 1 | DIP-14
U1 |  | IC socket, DIP-14 | 1 | DIP-14
X1 | PS1720P02 | Piezoelectric Buzzer | 1 | PS1720P02
Designator | Manufacturer | MPN | Supplier | SKU | MOQ | Price
C1 | Generic | Capacitor, Polarised, Electrolytic, 100uF 25V, Radial, 2.5mm pitch | Jaycar | RE6140 | 1 | 0.45
C2 | Generic | Capacitor, Polyester Greencap, 18nF 100V, 5mm pitch | Jaycar | RG5080 | 1 | 0.3
C3 | Generic | Capacitor, Polyester Greencap, 39nF 100V, 5mm pitch | Jaycar | RG5100 | 1 | 0.3
D1 | Continental Device India Limited | 1N4148 | Jaycar | ZR1100 | 5 | 0.95
D2 | Continental Device India Limited | 1N4148 | Jaycar | ZR1100 | 5 | 0.95
J1 | Generic | Battery holder, 3V, 2xAA, flying leads | Jaycar | PH9202 | 1 | 1.45
R1 | Generic | Resistor, Axial, Metal Film, 27k 1% 0.5W | Jaycar | RR0606 | 8 | 0.85
R2 | Generic | Resistor, Axial, Carbon Film, 10k 5% 1W | Jaycar | RR2798 | 2 | 0.68
R3 | Generic | Resistor, Axial, Carbon Film, 10k 5% 1W | Jaycar | RR2798 | 2 | 0.68
S1 | NKK Switches | SS12SDP4 | Digikey | 360-2922-ND | 1 | 4.22
U1 | Texas Instruments | SN74HC14N | Jaycar | ZC4821 | 1 | 1.45
U1 | Generic | IC socket, DIP-14 | Jaycar | PI-6501 | 1 | 0.4
X1 | TDK | PS1720P02 | Element14 | 1669968 | 1 | 1
Designator/Name of Component | Manufacturer | MPN | Supplier | SKU | MOQ | Price
C1 | Generic | Capacitor, Tantalum, 1uF 25V | Jaycar | RZ6627 | 1 | 0.75
C2 | Generic | Capacitor, Polyester, 3.3nF 100VDC | Jaycar | RG5033 | 1 | 0.3
C3 | Generic | Capacitor, Tantalum, 220nF 35VDC | Jaycar | RZ6622 | 1 | 0.75
C4 | Generic | Capacitor, Polyester, 3.3nF 100VDC | Jaycar | RG5033 | 1 | 0.3
C5 | Generic | Capacitor, Polarised, Electrolytic, 100uF 25V, Radial, 2.5mm pitch | Jaycar | RE6140 | 1 | 0.45
IC1_ | Texas Instruments | TL974IN quad operational amplifier IC | Texas Instruments | TL974IN | 1 | 1.204
R1 | Generic | Resistor, Axial, Carbon Film, 1k 5% 1W | Jaycar | RR2774 | 2 | 0.68
R1 | Generic | Resistor, Axial, Metal Film, 470 1% 0.5W | Jaycar | RR0564 | 8 | 0.85
R2 | Generic | Resistor, Axial, Carbon Film, 10k 5% 1W | Jaycar | RR2798 | 2 | 0.68
R3 | Generic | Resistor, Axial, Carbon Film, 10k 5% 1W | Jaycar | RR2798 | 2 | 0.68
R4 | Generic | Resistor, Axial, Metal Film, 2.2k 1% 0.5W | Jaycar | RR0580 | 8 | 0.85
R5 | Generic | Resistor, Axial, Metal Film, 2.2k 1% 0.5W | Jaycar | RR0580 | 8 | 0.85
R6 | Generic | Resistor, Axial, Carbon Film, 18k 5% 1W | Jaycar | RR2804 | 2 | 0.68
R6 | Generic | Resistor, Axial, Carbon Film, 1k 5% 1W | Jaycar | RR2774 | 2 | 0.68
R7 | Generic | Resistor, Axial, Carbon Film, 18k 5% 1W | Jaycar | RR2804 | 2 | 0.68
R7 | Generic | Resistor, Axial, Carbon Film, 1k 5% 1W | Jaycar | RR2774 | 2 | 0.68
R8 | Generic | Resistor, Axial, Carbon Film, 56 5% 1W | Jaycar | RR2544 | 2 | 0.68
R9 | Generic | Resistor, Axial, Carbon Film, 18k 5% 1W | Jaycar | RR2804 | 2 | 0.68
R9 | Generic | Resistor, Axial, Carbon Film, 1k 5% 1W | Jaycar | RR2774 | 2 | 0.68
Teensy 2.0 | PJRC | PJRC Single board Teensy 2.0 | Amazon | 27110000 | 1 | 18.53
Electret microphone | Generic | Omnidirectional Standard Microphone | Jaycar | AM4011 | 1 | 2.95
Designator | Value | Description | Qty
C1 | 1uF | Capacitor, Tantalum, 1uF 25V | 1
C2 | 3.3nF | Capacitor, Tantalum, 3.3nF 25V | 1
C3 | 220nF | Capacitor, Tantalum, 220nF 25V | 1
C4 | 3.3nF | Capacitor, Tantalum, 3.3nF 25V | 1
C5 | 100nF | Electrolytic Capacitor Polarised | 1
IC1_ | TL974IN | TL974 quad operational amplifier IC | 1
R1 | 1k | Resistor, Axial, Carbon Film, 1k 5% 1W | 1
R1 | 470 | Resistor, Axial, Metal Film, 470 1% 0.5W | 1
R2 | 10k | Resistor, Axial, Carbon Film, 10k 5% 1W | 1
R3 | 10k | Resistor, Axial, Carbon Film, 10k 5% 1W | 1
R4 | 2.2k | Resistor, Axial, Metal Film, 2.2k 1% 0.5W | 1
R5 | 2.2k | Resistor, Axial, Metal Film, 2.2k 1% 0.5W | 1
R6 | 18k | Resistor, Axial, Carbon Film, 18k 5% 1W | 1
R6 | 1k | Resistor, Axial, Carbon Film, 1k 5% 1W | 2
R7 | 18k | Resistor, Axial, Carbon Film, 18k 5% 1W | 1
R7 | 1k | Resistor, Axial, Carbon Film, 1k 5% 1W | 2
R8 | 56 | Resistor, Axial, Carbon Film, 56 5% 1W | 1
R9 | 18k | Resistor, Axial, Carbon Film, 18k 5% 1W | 1
R9 | 1k | Resistor, Axial, Carbon Film, 1k 5% 1W | 2
Teensy 2.0 |  | PJRC Single board Teensy 2.0 | 1
Electret microphone |  | Omnidirectional Standard Microphone | 1

## Sheet2
Designator | Value | Description | Qty
C1 | 1uF | Tantalum Capacitor | 1
C2 | 3.3nF | Tantalum Capacitor | 1
C3 | 220nF | Tantalum Capacitor | 1
C4 | 3.3nF | Tantalum Capacitor | 1
C5 | 10nF | Capacitor, Polyester | 1
IC1_ | TL974IN | TL974 quad operational amplifier IC | 1
R1 | 1k | Resistor, Axial, Carbon Film, 1k 5% 1W | 1
R1 | 470 | Resistor, Axial, Metal Film, 470 1% 0.5W | 1
R2 | 10k | Resistor, Axial, Carbon Film, 10k 5% 1W | 1
R3 | 10k | Resistor, Axial, Carbon Film, 10k 5% 1W | 1
R4 | 2.2k | Resistor, Axial, Metal Film, 2.2k 1% 0.5W | 1
R5 | 2.2k | Resistor, Axial, Metal Film, 2.2k 1% 0.5W | 1
R6 | 18k | Resistor, Axial, Carbon Film, 18k 5% 1W | 1
R6 | 1k | Resistor, Axial, Carbon Film, 1k 5% 1W | 2
R7 | 18k | Resistor, Axial, Carbon Film, 18k 5% 1W | 1
R7 | 1k | Resistor, Axial, Carbon Film, 1k 5% 1W | 2
R8 | 56 | Resistor, Axial, Carbon Film, 56 5% 1W | 1
R9 | 18k | Resistor, Axial, Carbon Film, 18k 5% 1W | 1
R9 | 1k | Resistor, Axial, Carbon Film, 1k 5% 1W | 2
Teensy 2.0 |  | PJRC Single board Teensy 2.0 | 1
Electret microphone | CMA-6542TF-K | ELECTRET CONDENSER MICROPHONE, Omnidirectional | 1
Designator/Name of Component | Manufacturer | MPN | Supplier | SKU | MOQ | Price
C1 | Generic | Capacitor, Tantalum, 1uF 25V | Jaycar | RZ6627 | 1 | 0.75
C2 | Generic | Capacitor, Polyester, 3.3nF 100VDC | Jaycar | RG5033 | 1 | 0.3
C3 | Generic | Capacitor, Tantalum, 220nF 35VDC | Jaycar | RZ6622 | 1 | 0.75
C4 | Generic | Capacitor, Polyester, 3.3nF 100VDC | Jaycar | RG5033 | 1 | 0.3
C5 | Generic | Capacitor, Polyester, 10nF, 100VDC | Jaycar | RG5065 | 1 | 0.3
IC1_ | Texas Instruments | TL974IN quad operational amplifier IC | Texas Instruments | TL974IN | 1 | 1.204
R1 | Generic | Resistor, Axial, Carbon Film, 1k 5% 1W | Jaycar | RR2774 | 2 | 0.68
R1 | Generic | Resistor, Axial, Metal Film, 470 1% 0.5W | Jaycar | RR0564 | 8 | 0.85
R2 | Generic | Resistor, Axial, Carbon Film, 10k 5% 1W | Jaycar | RR2798 | 2 | 0.68
R3 | Generic | Resistor, Axial, Carbon Film, 10k 5% 1W | Jaycar | RR2798 | 2 | 0.68
R4 | Generic | Resistor, Axial, Metal Film, 2.2k 1% 0.5W | Jaycar | RR0580 | 8 | 0.85
R5 | Generic | Resistor, Axial, Metal Film, 2.2k 1% 0.5W | Jaycar | RR0580 | 8 | 0.85
R6 | Generic | Resistor, Axial, Carbon Film, 18k 5% 1W | Jaycar | RR2804 | 2 | 0.68
R6 | Generic | Resistor, Axial, Carbon Film, 1k 5% 1W | Jaycar | RR2774 | 2 | 0.68
R7 | Generic | Resistor, Axial, Carbon Film, 18k 5% 1W | Jaycar | RR2804 | 2 | 0.68
R7 | Generic | Resistor, Axial, Carbon Film, 1k 5% 1W | Jaycar | RR2774 | 2 | 0.68
R8 | Generic | Resistor, Axial, Carbon Film, 56 5% 1W | Jaycar | RR2544 | 2 | 0.68
R9 | Generic | Resistor, Axial, Carbon Film, 18k 5% 1W | Jaycar | RR2804 | 2 | 0.68
R9 | Generic | Resistor, Axial, Carbon Film, 1k 5% 1W | Jaycar | RR2774 | 2 | 0.68
Teensy 2.0 | PJRC | PJRC Single board Teensy 2.0 | Amazon | 27110000 | 1 | 18.53
Electret microphone | CUI Devices | MICROPHONE COND ANALOG OMNI, Omnidirectional | Digikey | 102-1719-ND | 1 | 1.19